## annexe
TECHNICAL DATA SHEET / ANNEXE TECHNIQUE : Zeox FIRST V and H
Multistage high pressure centrifugal pumps / Pompes multicellulaires haute pression
Enquiry |  | Office/Subsidiary
Devis / Anfrage |  | Vertriebsbüro
Order |  | Person in charge
Commande / Auftrag |  | resp. dossier / Bearbeiter
**№ запроса, присвоенный |  | Project
инженером |  | Projet / Projekt
A . Working condition / Conditions de fonctionnement / Produktdaten
Installation Type |  |  |  |  | Temperature |  |  | °C
Type d'installation / Anlage |  |  |  |  | Température /Temp.
Fluid |  |  |  |  | viscosity |  |  | 10-6m2/s
Fluide / Anwendung |  |  |  |  | Viscosité ( cSt )
Additives and % |  |  |  |  | Density |  |  | kg/m3
Additifs / Chem.Zusätze |  |  |  |  | Densité kg / m3
Remarks |  |  |  |  | PH
Rem. / Bemerkungen
B . Operating data / caractéristiques hydrauliques / Betriebsdaten
Flow rate |  | m3/h Impeller code on curve |  |  | Suction pressure |  |  |  | bar
Débit / Förderstrom | 0 | Code roue sur courbe / Laufradcode |  |  | Pression à l'aspt / Zulaufdruck
Total Operating head |  | mcl |  |  | Max Work pressure |  |  |  | bar
hauteur manometrique totale / Förderhöhe |  |  |  |  | Pression maxi de fonctionnement
NPSH available |  | m
disponible / verfügbar
C . Equipment description / Descriptif fourniture / Pumpendaten
Quantity |  |  |  | Suction Flange
Quantité/ Anzahl |  |  |  | Bride à l'aspiration
Delivery Flange
Bride au refoulement
According to standard
Conforme norme
Pump with motor
Groupe complet / Pumpe komplett mit Motor |  |  | Position flanges and shaft / position brides et arbre
Orienterung Flanschen und Welle
Shaft Tightness
Etanchéité arbre / Welle Dichtigkeit
Pump Options
Options Pompe / Optionen
…………………...………………………….
Motor / Moteur / motoren
Used with frequency
converter | [6 empty] | (Standard H2 S3 D0)
Power / P / Motorleistung |  | kW |  |  |  |  | H | 2 | S | 3 | D | 0
Extra cost for other positions
Nb. Poles / N polig
Trmn / Rprm
Volt. & Freq.
Protection / Schutzart
Thermal protection
Motor Options / Options moteur / Optionen
………………………………………………………..……………...……………..………………………………
D . Certificate / certificat / zertifikat
Liste / liste :
E . Quotation | No. |  | 2 |  | Delivery time | [5 empty] | weeks ex works*
N° Devis / Angebot |  |  |  |  | Délai / Lieferzeit | [5 empty] | (except holidays)
*Type of pump |  |  |  |  | MOE (for one unit)
Type de pompe / Typ
*Article No.
N° d'article / Art.-Nr.
Remarks |  |  |  |  | * | Validity of the offer: 30 days with reception.
Remarques / Bemerkungen | [5 empty] | Validité de l'offre : 30 jours à réception
___________________________________________________________________________________ |  |  |  | ___________________________________________________________________________________
(Ф.И.О.) |  |  |  | (Подпись)
* Ф.И.О., подпись сотрудника отдела сбыта ВИЛО РУС, подтвердившего соответствие наименования, артикула подобранного оборудования техническим требованиям данного опросного листа. (Обязательно к заполнению сотрудником ВИЛО РУС при размещении заказа на данное оборудование)
______________________________________________________________________________________________________________________________
______________________________________________________________________________________________________________________________
*- Обязательно для заполнения
**- Обязательно для заполнения при заказе оборудования, отсутствующего в открытом прайс-листе
Construction 1 Casing/Corps : Cast iron Impeller/Roue : Cast iron Diffuser/Diffus. : Cast iron Shaft/Arbre : Steel or Stainl.Steel
Construction 2 Casing/Corps : Cast iron Impeller/Roue : Bronze Diffuser/Diffus. : Cast iron Shaft/Arbre : Steel or Stainl.Steel
X
[17 empty] | - | -
[17 empty] | 1 | 0
[17 empty] | 2 | 3
[17 empty] | 3 | 6
[17 empty] | X | 9
X
- / -
E
F
G
H
[14 empty] | No communicated / non communiqué |  | Flat raised
Water Supply / Adduction
Booster / Surpression
Drink Water / eau potable
Fire protection / protection incendie
Sprinkling / Sprinkler
Heating and air conditioning systems
[14 empty] | Hot Water / eau chaude |  | NFEN 1092-2
Irrigation
No communicated / non communiqué
Clear Water / eau claire
[14 empty] | Drink Water / eau potable |  | PN25
[14 empty] | River Water / eau de riviere |  | PN25/40
[14 empty] | Heating Water / Eau chauffage |  | PN64
[14 empty] | Cold Water / Eau glacée |  | PN16
Cooling water / eau de refroidissement
Other / autre
As standard: Mechanical seal /Garniture mécanique
On request: Packing gland /Garniture Tresse
.
[13 empty] | Construction 1 Casing/Corps : Cast iron / GG25 /BS Gr260 1452____________ Impeller/Roue : Cast iron / GG20 /BS Gr220 1452___________ Diffuser/Diffus. : Cast iron / GG20 /BS Gr220 1452_________ Shaft/Arbre : Stainl.Steel/1.4021/X20 Cr13/BS 420 S37______ | Construction 1 Casing/Corps : Cast iron Impeller/Roue : Cast iron Diffuser/Diffus. : Cast iron Shaft/Arbre : Steel or Stainl.Steel
[13 empty] | Construction 2 Casing/Corps : Cast iron / GG25 /BS Gr260 1452_____________ Impeller/Roue : Bronze G-CuSn10/UE10/BS 1400 PB4-c_________ Diffuser/Diffus. : Cast iron / GG20 /BS Gr220 1452_________ Shaft/Arbre : Stainl.Steel/1.4021/X20 Cr13/BS 420 S37______ | Construction 2 Casing/Corps : Cast iron Impeller/Roue : Bronze Diffuser/Diffus. : Cast iron Shaft/Arbre : Steel or Stainl.Steel
Construction 3 Casing/Corps : Cast iron / GG25 /BS Gr260 1452_____________ Impeller/Roue : Bronze G-CuSn10/UE10/BS 1400 PB4-c_________ Diffuser/Diffus. : Bronze G-CuSn10/UE10/BS 1400 PB4-c______ Shaft/Arbre : Stainl.Steel/1.4021/X20 Cr13/BS 420 S37______
Construction 4 Casing/Corps : Bronze G-CuSn10/UE10/BS 1400 PB4-c__________ Impeller/Roue : Bronze G-CuSn10/UE10/BS 1400 PB4-c_________ Diffuser/Diffus. : Bronze G-CuSn10/UE10/BS 1400 PB4-c______ Shaft/Arbre : Stainl.Steel/1.4021/X20 Cr13/BS 420 S37______
Construction 5 Casing/Corps : Bronze G-CuSn10/UE10/BS 1400 PB4-c__________ Impeller/Roue : Bronze G-CuSn10/UE10/BS 1400 PB4-c_________ Diffuser/Diffus. :Bronze G-CuSn10/UE10/BS 1400 PB4-c_______ Shaft/Arbre : Stainl.Steel/1.4401/Z6 CND17-11/BS 970/4_____
Construction 6 Casing/Corps : Stainl.Steel/1.4408/G-X6CrNiMo1810/A351_____ Impeller/Roue : Stainl.Steel/1.4408/G-X6CrNiMo1810/A351____ Diffuser/Diffus. : Stainl.Steel/1.4408/G-X6CrNiMo1810/A351_ Shaft/Arbre : Stainl.Steel/1.4401/Z6 CND17-11/BS 970/4_____
Construction spéciale
WEG IE3 motor
3~ 400/690 V (±10 %), 50 Hz
Autre/other
[14 empty] | IP 55 | CTP / KLF
.
X
2
[14 empty] | 5.5 | 80
[14 empty] | 7.5 | 80
[14 empty] | 11 | 90S
[14 empty] | 15 | 90L
[14 empty] | 18.5 | 100L
[14 empty] | 22 | 112M
[14 empty] | 30 | 132S
[14 empty] | 37 | 132S
[14 empty] | 45 | 160M
[14 empty] | 55 | 160M
[14 empty] | 75 | 160L
[14 empty] | 90 | 180M
[14 empty] | 110 | 200L
[14 empty] | 132 | 200L
[14 empty] | 160 | 225M
[14 empty] | 185 | 250M
[14 empty] | 200 | 280S
[14 empty] | 250 | 280M
[14 empty] | 275 | 315S
[14 empty] | 315 | 315M
315L
355
OTP (for one unit)
MOE (for one unit)
TPL (for one unit)
nothing / aucun /
CE safty certificat
Certificat of Quality and Quantity by manufacture
Certificat of origin
certificat of conformity (2.1 EN 10204)
certificat of conformity (2.2 EN 10204)
certificat of control (3.1B EN 10204)
certificat of pressure test (EN 12162)
certificat of conformity material (2.2 EN 10204)
material attestation
CE safty certificat (Motor)
Certificat of conformity (Motor) (2.1 EN 10204)
certificat of conformity (Motor) (2.2 EN 10204)
certificat of control (Motor) (3.1B EN 10204)
Please send us all documentation and data from the customer / SVP nous transmettre toutes informations et données communiquées par le client
Item
Poste
SUCTION
D0
D9
S0
S9
S3
D3
D6
S6
DELIVERY
Shaft end
DELIVERY SIDE H2
S3
D0
SUCTION
DELIVERY
S9
S0
Shaft end
SUCTION SIDE
H1
Standard : S3/D9
Note on K17: Water density : 20° 998 30° 995 40° 992 50° 988 60° 983 70° 978 80° 972 90° 965 100° 958 110° 951 120° 943 130° 935 140° 926 150° 917 sea water 1030
Note on D79: DESIGNATION Example : for Vertical pump Zeox-First-V6003/B-30-2 for Horizontal pump Zeox-First-H3203-15-2